## ESM Template Main View
Mission Segment Name
XXXX
Mission Segment Duration (in Terrestrial years)
0 | years
Subsystems
Subsystems | Initial Mass |  |  | Initial Volume |  |  | Power |  |  | Cooling |  |  | CrewTime |  |  | Time-Dependent Mass |  |  | Time-Dependent Volume
| Mn | SFn | SFn*Mn | Vn | Veqi | Vn*Veqi | Pi | Peqi | Pi*Peqi | Ci | Ceqi | Ci*Ceqi | CTi | CTeqi | CTi*CTeqi | MTTi | SFTTi | MTTi*SFTTi | VTTi | VTTi*Veqi*D
| kg | kg/kg | kg | m3 | kg/m3 | kg | kWe | kWe/kg | kg | kW | kg/kW | kg | CM-h/y | kg/CM-h | kg | kg/y | kg/kg | kg | m3/y | kg
| number/formula | number | number/formula | number/formula | number | number/formula | number/formula | number | number/formula | number/formula | number | number/formula | number/formula | number | number/formula | number/formula | number/formula | number/formula | number/formula | number/formula
Item 1 |  | 1 | 0 |  | 0 | 0 |  | 0 | 0 |  | 0 | 0 |  | 0 | 0 |  | 1 | 0 |  | 0
Item 2 |  | 1 | 0 |  | 0 | 0 |  | 0 | 0 |  | 0 | 0 |  | 0 | 0 |  | 1 | 0 |  | 0
Item 3 |  | 1 | 0 |  | 0 | 0 |  | 0 | 0 |  | 0 | 0 |  | 0 | 0 |  | 1 | 0 |  | 0
Rows for additional items are entered here, as needed
ESM Subtotals (kg) | 0 |  |  | 0 |  |  | 0 |  |  | 0 |  |  | 0 |  |  | 0 |  |  | 0
Total ESM (kg) | 0
System Applicable Equivalency Factors
|  |  |  | Volume Equivalency Factor |  |  | Power Equivalency Factor |  |  | Cooling Equivalency Factor |  |  | Crewtime Equivalency Factor
|  |  |  | Veq |  |  | Peq |  |  | Ceq |  |  | CTeq
|  |  |  | kg/m3 |  |  | kg/kWw |  |  | kg/kW |  |  | kg/CM-h
|  |  |  | 0 |  |  | 0 |  |  | 0 |  |  | 0

## Initial Mass
Subsystems | Initial Mass
| Original Data |  |  | Development State Adjustements |  |  | Scaling |  |  | Mn | SFn |  |  | SFn*Mn | Pertains to any mass in system of interest that is not dependent upon the duration of the mission segment that is not accounted for in volume, power, and cooling terms.
| Mass (kg) | Source | Description | Explanation | Quantification | Source | Explanation | Quantification | Source | kg | Explanation | Source | kg/kg | kg
| number/formula | text | text | text | number/formula | text | text | number/formula | text | number/formula | text | text | number/formula | number/formula
Item 1
Item 2
Item 3
Rows for additional items are entered here, as needed | [14 empty] | Volume term accounts for the mass fo the structure required for pressurized volume. Power term accounts for the mass of the power generation system, and the cooling term accounts for the mass of the heat rejection system.
The initial mass of a system can include: 1) Hardware, 2) Associated hardware connections such as plumbing, and 3) any working mass, such as water in tanks, etc.
[15 empty] | thermal control devices | equipment fans
coldplates
heat exchangers
equipment on heat distribution
associated fluids.
[15 empty] | power | control hardware | control panels
sampling devices
monitoring equipment
[15 empty] | associated hardware | plumbing
ducting
wiring

## Initial Volume
Subsystems | Initial Volume
| Original Data |  |  | Development State Adjustements |  |  | Scaling |  |  | Vn | SFn |  |  | SFn*Vn | Pertains to any pressuirzed volume required for housing the system of interest that is assoicated with initial mass quantities, and any space required for crew access to equipment. Thus, initial volume for a complete life support system includes any pressurized volume neccessary to support life support hardware.
| Volume (m3) | Source | Description | Explanation | Quantification | Source | Explanation | Quantification | Source | m3 | Explanation | Source | m3/kg | kg
| number/formula | text | text | text | number/formula | text | text | number/formula | text | number/formula | text | text | number/formula | number/formula
Item 1
Item 2
Item 3
Rows for additional items are entered here, as needed

## Power
Subsystems | Power
| Original Data |  |  | Development State Adjustements |  |  | Scaling |  |  | Pn | SFn |  |  | SFn*Pn | Pertains to the electric power requirements for sizing the power generation system. The simplest approach is to sum the daily power draw of each subsystem to size the power generation system. The most complex apporach is to simulate the mission to identify power needs for sizing the power generation system.
| Power (kWe) | Source | Description | Explanation | Quantification | Source | Explanation | Quantification | Source | kWe | Explanation | Source | kWe/kg | kg
| number/formula | text | text | text | number/formula | text | text | number/formula | text | number/formula | text | text | number/formula | number/formula
Item 1
Item 2
Item 3 | [14 empty] | The investigation should determine if the most appropriate approach to power system sizing is:
Rows for additional items are entered here, as needed
1. summing daily average power draws.
2. simulating the system power draw.
3. some intermediate approach.

## Cooling
Subsystems | Power
| Original Data |  |  | Development State Adjustements |  |  | Scaling |  |  | Cn | SFn |  |  | SFn*Cn | ratio of the resource cost (in units of mass) to resource use. Thus, the cooling equivalency factor is determined by diving the mass of the thermal control system by the heat rejection capcity of that system.
| Power (kW) | Source | Description | Explanation | Quantification | Source | Explanation | Quantification | Source | kW | Explanation | kg/kW | kWe/kg | kg
| number/formula | text | text | text | number/formula | text | text | number/formula | text | number/formula | text | text | number/formula | number/formula
Item 1
Item 2
Item 3 | [14 empty] | There are three types of thermal control equipment to consider
Rows for additional items are entered here, as needed
1. subsytem thermal control equipment that transports heat from the sybsystem hardware to internal thermal control system (ITCS)
In some locations such as the surface of Mars, during periods of low enviornmental temperature, significant heat loss may occur simply due to the temperature gradient between the crew habitat and the external envionrment.
2. ITCS equipment that transports heat from the subsystem thermal control (or the cabin air in the case of atmospheric cooling) to the external thermal control system (ETCS)
3. ETCS equipment that transports heat from the ITCS to the enviornment.

## BVAD -
Advnaced Life Support System Descritpions and Interfaces
Air | The Air Subsystem stores and maintains the vehicle cabin atmospheric gases, including pressure control, overall composition, and trace constituents. The Air Subsystem is also responsible for fire detection and suppression and vacuum services. | Biomass, Food, Thermal, Waste, Water, Crew, EVA Support, Human Accommodations, In-Situ Resource Utilization, Integrated Control, Power
Biomass | The Biomass Subsystem produces, stores, and provides raw agricultural products to the Food Subsystem while regenerating air and water. This subsystem is not present in a solely physicochemical life support system | Air, Food, Thermal, Waste, Water, Crew, In-Situ Resource Utilization, Integrated Control, Power
Food | The Food Subsystem receives harvested agricultural products from the Biomass Subsystem, stabilizes them as necessary, storing raw and stabilized agricultural products, food ingredients, and prepackaged food and beverage items. The Food Subsystem transforms the raw agricultural products into a ready-to-eat form via food processing and meal preparation operations. In the absence of the Biomass Subsystem, this subsystem operates only on prepackaged, stored products. | Air, Biomass, Thermal, Waste, Water, Crew, EVA Support, Human Accommodations, Integrated Control, Power, Radiation Protection
Thermal | The Thermal Subsystem is responsible for maintaining cabin temperature and humidity within appropriate bounds and for rejecting the collected waste heat to the Cooling Interface. Note: Equipment to remove thermal loads from the cabin atmosphere normally provides sufficient air circulation. | Air, Biomass, Food, Waste, Water, Crew, Cooling, EVA Support, Human Accommodations, Integrated Control, Power
Waste | The Waste Subsystem collects and conditions waste material from anywhere in the habitat, including: packaging, human wastes, inedible biomass, and brines from other subsystems such as the Water Subsystem. The Waste Subsystem may sterilize and store the waste or reclaim life support commodities, depending on the life support system closure and/or mission duration. | Air, Biomass, Food, Thermal, Water, Crew, EVA Support, Integrated Control, Human Accommodations, Power, Radiation Protection
Water | The Water Subsystem collects wastewater from all possible sources, recovers and transports potable water, and stores and provides the water at the appropriate purity for crew consumption and hygiene as well as external users. | Air, Biomass, Food, Thermal, Waste, Crew, Cooling, EVA Support, Human Accommodations, In-Situ Resource Utilization, Integrated Control, Power, Radiation Protection
Crew | The Crew Interface interacts with most life support subsystems and external interfaces. Crewmembers have been, and should continue to be, the foremost consumers of life support commodities as well as the primary producers of waste products. Finally, life support technologies are specifically designed to provide for the health, safety, and maximum efficiency of crewmembers. | Air, Biomass, Food, Thermal, Waste, Water, EVA Support, Human Accommodations, In-Situ Resource Utilization, Integrated Control, Power, Radiation Protection.
Cooling | The Cooling Interface rejects vehicle thermal loads, delivered by the Thermal Subsystem, to the external environment. | Thermal, Water, Integrated Control, Power
Extravehicular Activity Support | The Extravehicular Activity Support Interface provides life support consumables for extravehicular activities, including oxygen, water, and food. It also provides for the removal of carbon dioxide and waste. | Air, Food, Thermal, Waste, Water, Crew, Human Accommodations, Integrated Control, Power
Human Accommodations | The Human Accommodations Interface is responsible for the crew cabin layout, crew clothing (including laundering), and the crew’s interaction with the life support system. | Air, Biomass, Food, Thermal, Waste, Water, Crew, EVA Support, Integrated Control, Power
In-situ resource Utilization | The In-Situ Resource Utilization Interface provides life support commodities, such as gases, water, and regolith from local planetary materials for use throughout the life support system. | Air, Biomass, Water, Crew, Integrated Control, Power, Radiation Protection
Integrated Control | The Integrated Control Interface provides appropriate control for the life support system. | ALL
Power | The Power Interface provides the necessary energy to support all equipment and functions within the life support system. | ALL
Radiation Protection | The Radiation Protection Interface provides protection from environmental radiation. | Food, Waste, Water, Crew, In-Situ Resource Utilization

## Mission Assumptions
Mission Assumptions - Table 3.1.1 |  |  |  |  | Luna Mission Infrastructure Costs - Table 3.2.1 |  |  |  |  | Mars Mission Infrastructure Costs - Table 3.2.2 |  |  |  |  | Masses of Inflatable Shell Components - Table 3.2.4 |  | Estimated Masses and Volume-Mass Penalties for Inflatable Module Configuration - Table 3.2.5 |  |  |  |  | Secondary Structure Masses - Table 3.2.7
Parameter | Units | Lower | Nominal | Upper | Parameter | Units | Lower | Nominal | Upper | Parameter | Units | Lower | Nominal | Upper | Item | Mass (kg) | Configuration | Mass (kg) | Volume-Mass Penalthy (kg/m3) | Volume-Mass Penalty (m3/kg) |  | Mounting Configuration | Secondary Structure Mass per Mass of Equipment (kg_sec/kg_equip) | Internal Cargo Volume (m3)
Crew Size | people | 4 | 6 | 9 | Transit |  |  |  |  | Transit |  |  |  |  | Inflatable Shell Assembly, including liner, bladder, and restraint. | 1265 | All inflatable module components listed in Table 3.2.4 | 10663 | 32.37 | 0.030893 |  | Directly to Primary Structure (No Secondary Structure) | 0 | n/a
Visits to one site |  | 1 | 3 | 7 | Shielded Volume | kg/m3 |  | 80.8 |  | Shielded Volume | kg/m3 |  | 215.5 | 219.7 | Multi-layer Insulation | 235 | Previous Option without avionics and power management and distribution | 9265 | 28.13 | 0.035549 |  | Directly to International Standard Payload Rack | 0.21 | 1.57
[5 empty] | Unshielded Volume | kg/m3 |  | 45.2 |  | Unshielded Volume | kg/m3 |  | 9.16 | 13.4 | Micrometeoroid and Orbital Debris Protection | 3208 | Primary shell and central core only | 3016 | 9.16 | 0.10917 |  | Within Trays of a Stowage Rack | 0.8 | 0.9
Destination: Luna |  |  |  |  | Power | kg/kW |  | 237 |  | Power | kg/kW |  | 237 |  | Other (Windows, Deployment, and Attachment Systems) | 204 | Previous option plus multi-layer insulation and micrometeoroid and orbital debris protection | 6459 | 19.61 | 0.050994 |  | Within Regrigerator/Freezer Rack | 1.36 | 0.614
Volume |  | Tolerable | Performance | Optimal | Thermal Energy Management: Thermal and Cooling | kg/kW | 55 | 65 | 65 | Thermal Energy Management: Thermal and Cooling | kg/kW |  | 60 | 70 | Central Core Structure, including End Cones | 1405 | Previous option plus Initial Inflation System | 6961 | 21.13 | 0.047326
Transit Phase | m3/person | 1.13 | 3.54 | 4.25 | Crewtime | kg/CM-h |  | tbd |  | Crewtime | kg/CM-h | 1.14 | 1.14 | 1.54 | Water Containment (enclosing 18.8 m3 and covering 40.1m2) | 142 | Previous Option plus Avionics and Power Management and Distribution | 8359 | 25.38 | 0.039401
Descent/Ascent | m3/person | 1.27 | 3.54 | 4.39 | Surface |  |  |  |  | Surface |  |  |  |  | Radiation Protection Media (a 0.0574m thick water shield) | 2304 | Avionics and Power Management and Distribution Alone | 1398 | 4.24 | 0.23585
Surface, 3 days | m3/person | 1.27 | 3.54 | 4.39 | Shielded Volume | kg/m3 | 102 | 133.1 | 137.3 | Shielded Volume | kg/m3 |  | 215.5 | 219.7 | Initial Inflation System | 502
Surface, 30 days | m3/person | 2.26 | 4.25 | 10.62 | Unshielded Volume | kg/m3 |  | 9.16 | 13.4 | Unshielded Volume | kg/m3 |  | 9.16 | 13.4 | Avionics and Power Management and Distribution | 1398
Duration |  | Minimum | Nominal | Maximum | Power | kg/kW | 54 | 749 | 749 | Power | kg/kW | 54 | 228 | 338 | Total Mass | 10663 | Estimated Masses for Inflatable Modules - Table 3.2.6
Transit Phase | d | 3 | 5 | 7 | Thermal Energy Manamgent: Thermal and Coling | kg/kW | 97 | 102 | 246 | Thermal Energy Manamgent: Thermal and Coling | kg/kW |  | 146 | 170 |  |  | Item (Based on TransHab Architecture) | Mass for Lunar Mission (kg) | Mars for Lunar Mission (kg) | Mass for Lunar Mission (kg) | Mass for Maritan Mission (kg)
Descent/Ascent | d | 5 | 8 | 8 | Crewtime | kg/CM-h |  | TBD |  | Crewtime | kg/CM-h | 1.25 | 1.25 | 1.5 | designed for low-Earth orbit trials while attached to ISS. TransHab incloses 392.4 m3 within primary shell with an inner surface area of 250.9m2. A connecting tunnel provides access to ISS with addition 12.6m3. The values include micrometeoroid protection and storm shelter for radiation protection in LEO against solar particle events. Less subtantial inflatable modules could be used on a planetary surface if in-situ resources, such as regolith or caverns, provide meteoroid and radiaiton protection. |  | Primary Structure Mass (Core, Shell) | 6961 | 6961 | 6961 | 6961
Surface Phase | d | 3 | 3 or 30 | 30 | [12 empty] | Shielding mass is 0.0622 m of Hydrogen-Impregnated Carbon Nanofibres around crew quarters | 5618
Duration: Mars |  |  |  |  | Table 3.2.3, 3.2.8, 3.2.9 |  |  |  |  | Tbale 3.2.3, 3.2.8, 3.2.9, 3.3.5 | [6 empty] | Tankage (5%) | 281
Volume |  | Tolerable | Performance | Optimal | [12 empty] | Shielding Mass is 0.0622 m of Hydrogen-Impregnated Carbon Nanofibres around full shell |  | 35119
Transit Phase | m3/person | 5.1 | 9.91 | 18.41 | Cost of Pressuized Volume - Table 3.2.3 | [11 empty] | Tankage (5%) |  | 1756
Descent/Ascent | m3/person | 1.13 | 3.54 | 4.25 | Technology/Approach | Assumptions (kg/m3) | [10 empty] | Shielding mass is 0.100m of Water Around Full Shell |  |  | 25408
Surface, 3 days | m3/person | 2.27 | 4.25 | 10.62 | Low Earth Orbit | Lower | Nominal | Upper | [8 empty] | Tankage (6.2%) |  |  | 1556
Surface, 30 days | m3/person | 5.1 | 9.91 | 18.41 | ISS Module (shell only) |  | 66.7 | [9 empty] | Shielding Mass is 2.43 m of Liquid Hydrogen around Full Shell |  |  |  | 42685
Duration |  | Minimum | Nominal | Maximum | Inflatable Module | 19.61 | 28.1 | 32.4 | [6 empty] | Based on Transhab tech. See Kilbourn (1998), NASA (1999), and Atwell and Badhwar (2000) |  | Tankage (50%) |  |  |  | 21342
Transit Phase | d | 110 | 180 | 180 | Lunar Mission - Transit | [11 empty] | Total Mass | 12860 | 43836 | 33611 | 70998
Descent/Ascent | d | 7 | 7 | 30 | Shielded Aerodynamic Crew Capsule (Ellipse Sled) |  | 80.8 | [9 empty] | Volume-Mass Penalty (kg/m3) |  | 133.1 | 102 | 215.5
Surface Phase | d | 540 | 600 | 619 | Unshielded Aerodynamic Capsule (Ellipse Sled) |  | 45.2 | [9 empty] | (m3/kg) |  | 0.0075131 | 0.0098039 | 0.0046404
Lunar Mission - Surface
Advanced Mission Power Costs and Equivalencies - Table 3.2.8 |  |  |  |  | Shielded Inflatable Module | 102 | 133.1 | 137.3
Earth Orbit | kg/kWe | kW/kg | Comments |  | Unshielded Inflatable Module |  | 9.16 | 13.4
Solar PV Power Generation with Batteries for Power Storage | 476 | 0.0021 | Continous Power with Deployable PV Cells |  | Martian Mission - Surface
Solar PV Power Generation without Power Storage | 239 | 0.0045 | In Sun Power Only with Deployable PV Cells |  | Shielded Inflatable Module |  | 215.5 | 219.7
Non-Regenerative Hydrogen Oxygen Fuel Cells | 100 | 0.01 | Shuttle Techology for a Six-day Mission |  | Unshielded Inflatable Module |  | 9.16 | 13.4
Transit
Earth-Luna Transit: Hybrid Solar Array System | 237 | 0.0042 | PV Arrays + Batteries and Fuel Cells |  | Hanford, See Table 3.2.5, NASA, Table 3.2.6
Surface - Luna
Solar Photovaoltaic (PV) Power Generation at Equitorial Site on Luna
With Regerative Fuel Cell Power Storage | 749 | 0.0013 | Tracking PV Arrays
Without Power Storage | 62 | 0.016 | Tracking PV Arrays
| 20 | 0.05 | Horizontal Arrays
Surface - Mars
Solar Dynamic Power Generation at Equitaorail Site on Mars
With Regenrative Fuel Cell Power Storage | 338 | 0.003
Without Power Storage | 149 | 0.0067
Solar Photovoltaic Power Generation at Equitorial Site on Mars
With Regerative Fuel Cell Power Storage | 178 | 0.0056 | 30% PV Cell Efficiency
| 228 | 0.0044 | 20% PV Cell Efficiency
Surface - Site Independent
Nuclear Power Generation Based on SP100 Program
On a mobile cart | 226 | 0.0044 | 100 kW capacity, Shielding included
On an independent lander | 87 | 0.011
Emplaced in an excavated hole (excavation equipment is included) | 54 | 0.019 | 100kW capacity
| 29 | 0.035 | 1 MW capacity
Hanford and Ewert (1996), NASA (2001a), Hughes (1995) and Ewert, et al. (1996), NASA (1989), Cataldo (1998)
Advanced Mission Thermal Entery Management Cost and Equivalencies - Table 3.2.9