## Sheet1
Resource | Category | Function or Description
Solar Arrays (SAWs) | Power Generation & Storage | Primary energy source; generates up to 76 kW for ISS.
Batteries (NiH₂, LiSO₂, etc.) | Power Generation & Storage | Backup power during eclipse; tailored for Depth of Discharge.
Fuel Cells (Apollo, Shuttle) | Power Generation & Storage | Convert H₂ and O₂ to electricity; also produce water and heat.
Radioisotope Thermoelectric Generators (RTGs) | Power Generation & Storage | Used in deep-space probes; no moving parts, long-lasting.
Regenerative Fuel Cells | Power Generation & Storage | Recycles water to extend mission duration by regenerating fuel.
Sequential Shunt Unit (SSU) | Voltage & Power Management | Regulates solar array voltage output (133–177 Vdc).
DC–to–DC Converter Units (DDCUs) | Voltage & Power Management | Converts bus voltage to 124 Vdc for system use.
Direct Current Switching Units (DCSUs) | Voltage & Power Management | Routes power from SSU to MBSUs.
Main Bus Switching Units (MBSUs) | Voltage & Power Management | Distributes regulated power throughout ISS.
Automatic Isolation Switches | Voltage & Power Management | Trips to isolate power faults, preventing damage.
Secondary Power Distribution System | Voltage & Power Management | Delivers stable 124 Vdc power to user systems.
Photovoltaic Thermal Control System (PVTCS) | Thermal Control | Cools batteries and power components on ISS.
Photovoltaic Radiators (PVRs) | Thermal Control | Radiate excess heat from power channels.
External Thermal Control System (ETCS) | Thermal Control | Cools ISS modules and other external systems.
Pump Flow Control Subassemblies (PFCSs) | Thermal Control | Circulate ammonia through cooling radiators.
Integrated Equipment Assembly (IEA) | Communication & Control | Houses power hardware and allows modular replacement.
Station/Shuttle Power Transfer System (SSPTS) | Communication & Control | Transfers power between ISS and Shuttle.
Assembly Power Converter Units (APCUs) | Communication & Control | Convert Shuttle 28Vdc to ISS 140Vdc.
Orbiter Power Converter Units (OPCUs) | Communication & Control | Convert ISS power to Shuttle levels.
Power Reactant Storage and Distribution (PRSD) | Communication & Control | Stores cryogenic reactants for fuel cells.
Caution & Warning Systems | Monitoring & Fault Mitigation | Alert crew to failures or abnormal power events.
Training Simulators | Monitoring & Fault Mitigation | Prepare crew for power failure scenarios.
Redundant Power Channels | Monitoring & Fault Mitigation | Eight independent power channels for resiliency.
Telemetry & Health Status Data | Monitoring & Fault Mitigation | Monitors performance, degradation, and failures.
On-orbit Replaceable Units (ORUs) | Monitoring & Fault Mitigation | Allow modular hardware replacements in space.
System Health Testing | Monitoring & Fault Mitigation | Performance checks for key components (e.g., solar arrays).
Plasma Contactor Units (PCUs) | Environmental Interaction Management | Neutralizes spacecraft potential in plasma.
Voltage Setpoint Management | Environmental Interaction Management | Higher voltage transmission reduces wiring mass.
Solar Array Pointing System | Environmental Interaction Management | 2-axis sun-tracking ensures optimal generation.
Distributed Power Architecture | Design Considerations | Centralized generation with distributed power usage.
Local Power Systems | Design Considerations | Module-level independence for resiliency.
Dynamic and Static Conversion Systems | Design Considerations | Thermal-to-electric options: Brayton, Stirling, RTGs.
Load-Following Design | Design Considerations | Array adjusts output based on power demand.
Power Quality Standards | Design Considerations | Maintains 124 Vdc ±1.5 V for operational safety.